## Bill of Materials-NIM_to_LVCMOS
Comment | Description | Designator | Footprint | LibRef | Quantity
22uF | Multilayer Ceramic Capacitors MLCC Surface Mount 0805 22uF 6.3 Volts X5R 20% | C1, C2, C14 | GRM21BR60J226ME39L | GRM21BR60J226ME39L | 3
2.2uF | CAP CER 2.2UF 25V X7R 0805 | C3, C6, C12 | CL21B225KAFNFNE | CL21B225KAFNFNE | 3
1uF | CAP CER 1UF 25V X7R 0805 | C4, C7, C10 | CL21B105KAFNNNE | CL21B105KAFNNNE | 3
0.1uF | CAP CER 0.1UF 25V X7R 0805 | C5, C8, C9, C11 | CL21B104KACNNNC | CL21B104KACNNNC | 4
10uF | CAP CER 10UF 25V X7R 0805 | C13 | CL21A106KOQNNNE | CL21A106KOQNNNE | 1
Diode | Diode PIN Attenuator 30V 2-Pin Mini-MELF SOD-80 T/R | D1, D2 | BA679S-GS08 | BA679S-GS08 | 2
Barrel Jack | 2.0 x 6.5 mm, 8.0 A, Horizontal, Through Hole, Shielded, Kinked Pins, Dc Power Jack Connector | J1 | PJ-063AH | PJ-063AH | 1
SMA | Conn SMA 0Hz to 6GHz 50Ohm Solder RA Thru-Hole RCP Gold | J2, J3, J4, J5 | RF249BT0050GHDW | RF2-49B-T-00-50-G-HDW | 4
102k | Res Thick Film 0805 102K Ohm 1% 1/8W ±100ppm/°C SMD Paper T/R | R1 | RC0805FR-07102KL | RC0805FR-07102KL | 1
12k | Res Thick Film 0805 12K Ohm 5% 0.125W(1/8W) ±100ppm/C Pad SMD T/R | R2 | RC0805JR-0712KL | RC0805JR-0712KL | 1
500k | Res Thick Film 1206 500K Ohm 1% 0.3W ±100ppm/°C Pad SMD Automotive T/R | R3, R4 | CRMA1206AF500KFKEF | CRMA1206AF500KFKEF | 2
30k | Res Thick Film 0805 30K Ohm 5% 0.125W(1/8W) ±100ppm/C Pad SMD T/R | R5, R6, R8 | RC0805JR-0730KL | RC0805JR-0730KL | 3
50k | Res Thin Film 0805 50kOhm 0.05% 1/8W ±5ppm/K Molded T/R | R7 | TNPU080550K0AZEN00 | TNPU080550K0AZEN00 | 1
50 | Res Thin Film 1206 50 Ohm 0.1% 0.4W ±25ppm/°C Sulfur Resistant Pad SMD Automotive T/R | R9 | PATT1206E50R0BGT1 | PATT1206E50R0BGT1 | 1
33 | Res Thick Film 0805 33 Ohm 1% 1/8W +/-100ppm/ßC Molded SMD Paper T/R | R10 | RC0805FR-0733RL | RC0805FR-0733RL | 1
402 | Res Precision Thin Film 402Ohm 0.1% 400mW 10ppm/°C 2-Pin 1206 SMD T/R | R11 | RQ73C2B402RBTD | RQ73C2B402RBTDF | 1
110k | Res Thick Film 0805 110K Ohm 1% 0.125W(1/8W) ±100ppm/C Pad SMD T/R | R12 | RC0805FR-07110KL | RC0805FR-07110KL | 1
104k | Res 104K Ohm 0.25% 1/16W 0402 | R13 | RN73R1ETTP1043C50 | RN73R1ETTP1043C50 | 1
LT3080 | IC REG LDO ADJ 1.1A 8DFN | U1, U2 | LT3080EDD | LT3080EDD#TRPBF | 2
BD00KA5WF | LDO Regulator Pos 1V to 4V 0.5A Automotive 8-Pin SOP T/R | U3, U4 | BD00KA5WF-E2 | BD00KA5WF-E2 | 2
SY100ELT25ZG-TR | Dual Diff Ecl To Ttl Translator, 8 Soic 3.90Mm(.150In) T/R | U5 | SY100ELT25ZG-TR | SY100ELT25ZG-TR | 1
MC74VHC1GT14DTT1 | Inverter Schmitt Trigger Sgl Cmos 5TSOP | U6 | MC74VHC1GT14DTT1 | MC74VHC1GT14DTT1 | 1
SN74LV1T34DBVR | IC BUFFER GATE SGL CMOS SOT23-5 | U7 | SN74LV1T34-DBV | SN74LV1T34DBVR | 1
SN65LVDS1D | 630-Mbps single LVDS driver 8-SOIC -40 to 85 | U8 | SN65LVDS1D | SN65LVDS1D | 1
MAX1673 | 5.5 V 125 mA 460kHz Charge Pump SMT Switching Regulator - SOIC-8 | U9 | MAX1673ESA+T | MAX1673ESA+T | 1